## Electrodacus
Efficiency [%]	20%	Specifications:	0.7	KV-Number	Radagast		Extended Version			Electrodacus			Only input data on cells with this color.
Air density	1.2	V_Nomi	V/kRPM	Ri [ohm]	P_Nominal		Power Factor							Use [%]	0.53%	Wind-E
Number of E Gen	1	480	685.71	7.1	3000	W	0.87		Savonius Wind Turbine Calculator					Use [%]	2.64%	Turbine-E
Speed ratio	1	7.2km/h	10.8km/h	14.4km/h	18km/h	21.6km/h	25.2km/h	28.8km/h	32.4km/h	36km/h	39.6km/h	43.2km/h	46.8km/h	50.4km/h	54km/h	57.6km/h
Wind speed [m/s]	1	2	3	4	5	6	7	8	9	10	11	12	13	14	15	16
Diameter [m] →	5	5	5	5	5	5	5	5	5	5	5	5	5	5	5	5
Height [m] →	6	6	6	6	6	6	6	6	6	6	6	6	6	6	6	6
T_period_ @1RPM	3.82	7.64	11.46	15.29	19.11	22.93	26.75	30.57	34.39	38.22	42.04	45.86	49.68	53.5	57.32	61.15
1	3.82	7.64	11.46	15.29	19.11	22.93	26.75	30.57	34.39	38.22	42.04	45.86	49.68	53.5	57.32	61.15
Gen speed RPM	3.82	7.64	11.46	15.29	19.11	22.93	26.75	30.57	34.39	38.22	42.04	45.86	49.68	53.5	57.32	61.15
Power Wind	18	144	486	1152	2250	3888	6174	9216	13122	18000	23958	31104	39546	49392	60750	73728
Tages-Wind %	1.40%	6.23%	11.34%	13.88%	13.92%	14.64%	10.21%	9.27%	6.19%	3.34%	3.08%	2.75%	1.17%	1.09%	0.37%	0.55%
Wind Energy / Wh/d	6.05	215.37	1322.38	3837.38	7517.93	13657.33	15125.95	20493.01	19490.77	14449.23	17687.73	20525.88	11122.36	12950.94	5383.85	9774
Turbine Power/W	3.6	28.8	97.2	230.4	450	777.6	1234.8	1843.2	2624.4	3600	4791.6	6220.8	7909.2	9878.4	12150	14745.6
Turbine Energy Wh/d	1.21	43.07	264.48	767.48	1503.59	2731.47	3025.19	4098.6	3898.15	2889.85	3537.55	4105.18	2224.47	2590.19	1076.77	1954.8
P_Generator/P_Nominal	0.03%	0.13%	0.29%	0.52%	0.81%	1.16%	1.58%	2.06%	2.61%	3.22%	3.90%	4.64%	5.45%	6.32%	7.25%	8.25%
Voltage @xRPM / V	2.62	5.24	7.86	10.48	13.1	15.72	18.34	20.96	23.59	26.21	28.83	31.45	34.07	36.69	39.31	41.93
I_actual / Ampère	0.37	0.74	1.11	1.48	1.85	2.21	2.58	2.95	3.32	3.69	4.06	4.43	4.8	5.17	5.54	5.91
Generator P_loss	436.85	109.21	48.54	27.3	17.47	12.13	8.92	6.83	5.39	4.37	3.61	3.03	2.58	2.23	1.94	1.71
Generator Power	0.84	3.37	7.57	13.46	21.04	30.29	41.23	53.86	68.16	84.15	101.82	121.17	142.21	164.93	189.34	215.42
P_All Generators	0.84	3.37	7.57	13.46	21.04	30.29	41.23	53.86	68.16	84.15	101.82	121.17	142.21	164.93	189.34	215.42
Output Power / W	0.84	3.37	7.57	13.46	21.04	30.29	41.23	53.86	68.16	84.15	101.82	121.17	142.21	164.93	189.34	215.42
Gen Energy / Wh/d	0.28	5.03	20.61	44.85	70.29	106.41	101.02	119.76	101.24	67.55	75.17	79.96	40	43.25	16.78	28.56
Generator active→	0	0	1	1	1	1	1	1	1	1
Extracted E / Wh/d / Harvest-Overview a Day / Ertrags-Tagesübersicht / Day-Wind velocity / Tages-Windgeschwindigkeit / Power/W & Energy/Wh/24h	0	0	20.61	44.85	70.29	106.41	101.02	119.76	101.24	67.55	75.17	79.96	40	43.25	16.78	28.56
																		Wind
																	KWh/Day	MWh / year
																	173.56	63.39
																	915.45	920.76
																	99.42%	Generator
																	Wh / Day	KWh / month
																	915.45	27.46
																	0.92KWh	/Day
																	W / h	MWh / year
																	38.14	0.33

																		Turbine
																	Wh / Day	KWh / month
																	34712.03	1041.36
																	34.71KWh	/Day
																	W / h	MWh / year
																	1446.33	12.68

## Wind
https://github.com/worlddevelopment/energy_through_airflow_vertical				Wind Power Calculator					By / Electrodacus & / Faerietree (J.R.I.B.-Wein)		Max Current before / winding breakdown/ / Melting / I_max / A	INPUT FIELDS / Only input data on cells with this color.
	Turbine- / Specifi- / cation: / ← ← ← |	Generator- / Specifi- / cation: / | → → →	1440	← KV / rpm/V / Revolutions/minute / that are required to / generate exactly 1V.	Kt / Nm/A→ / Torque constant, / i.e. torque / 1A / current.	0.0347	← Note that the transmission / influences this motor constant / directly to simplify formulas.		Is V/freq/rpm- / Controlled:	1	50	CC-BY-SA Licence (SA = share alike) / Use, share, give credit! And share improvements. / Avoid reinventing the wheel. For a better world.
Average / Turbine Efficiency / %	30%	Use self-excitated! / e.g. permanent magnets. / #Generators =	TODO: Use peak Voltage/Back EMF isntead of RMS voltage for bushless / 3phase. May depend on motor type? / V_RMS/RPM	Ri / ohm	P_Nominal / W	V_RMS_N. / V	Power Factor / Motor plate or figure out, e.g. measure.	Idle Current / I_0 / A	f / Hz	V_peak_N. / V	R_L / ohm	UseW/%=	23.51%	of total Flow-Energy.
		1	0.26	7.1	3000	380	0.87	0.09	50	268.7	7.1	UseT/%=	0.00%	of available Turbine-Enery.
Ratio V_Rotorarmtip / V_Wind / Tip Speed Ratio (TSR)	1	Note: TSR Tip speed ratio Depends on how much / wind the turbine catches and transforms into kinetic / Energy/impulse, i.e.speed via 1/2 m * speed ^2 (energy) or m * v (impulse). / While not all energy can be caught (and shouldn't to get the wind out of the way of new wind influx) the turbine can still rotate quicker (5x for horizontal), depending on pitch angle of turbine blades..															along axis / Height / m =	2	← required / if is vertical = 1
Area_Turbine_in_Wind / m =	2	2	2	2	2	2	2	2	2	2	2	2	2	2	2	2	Is Vertical:	1	← For vertical/crossflow/helical/... turbine, effective area = diameter * height. / ← For horizontal turbine effective area = pi*r^2. Not respecting the propeller gaps.
Diameter_Turbine / m =	1	1	1	1	1	1	1	1	1	1	1	1	1	1	1	1	V_Wind_ideal	V_Wind_critical	Notes: | → → →
Area correction factor / (negative contributions) =	0.5	← Useful for run-of-the-stream or special flow crossflow turbines, where negative contributions exist or parts are taken entirely out of the flow. / Because despite drag contributions, there still are some losses due to the resistance of the second part. Worst case is 0.5.															||||||	|||||||||||||
Site air density / kg/m^3= / (e.g. 1.225 @ 0m height @15°C temp.)	1000	7.2km/h	10.8km/h	14.4km/h	18km/h	21.6km/h	25.2km/h	28.8km/h	32.4km/h	36km/h	39.6km/h	43.2km/h	46.8km/h	50.4km/h	54km/h	57.6km/h	5.43km/h	5.97km/h
Flow speed / m/s	1	2	3	4	5	6	7	8	9	10	11	12	13	14	15	16	1.51	1.66
Power Flow / W	500	4000	13500	32000	62500	108000	171500	256000	364500	500000	665500	864000	1098500	1372000	1687500	2048000	1714.52	2282.03
Day-Flow-Distrib. (=>1.3m/s)	80.00%	15.00%	5.00%	0.00%	0.00%	0.00%	0.00%	0.00%	0.00%	0.00%	0.00%	= 100%	← Total Wind / % / 24h
Wind Energy / Wh/d	9600	14400	16200	0	0	0	0	0	0	0	0	0	0	0	0	0
Turbine Power / W	150	1200	4050	9600	18750	32400	51450	76800	109350	150000	199650	259200	329550	411600	506250	614400	514.36	684.61
Turbine Energy / Wh/d	2880	4320	4860	0	0	0	0	0	0	0	0	0	0	0	0	0
																	← Assumes the generator is prevented to generate more than its design power. (see red alert background in the power / power_nominal ratio above)
P_Generator/P_Nominal	4.51%	37.20%	127.26%	304.09%	597.17%	1036.05%	1650.34%	2469.66%	3523.66%	4842.03%	6454.45%	8390.63%	10680.30%	13353.19%	16439.04%	19967.60%	15.77%	21.07%	← Auslastung / Generator capacity usage. Red is only tolerable to a certain degree. At some point the mechanic will break, even if the rotor is electrically/mechanically deccelerated to not go over the rated RPM.
P_Gen._max_available / W	135.27	1116.06	3817.93	9122.66	17915.01	31081.54	49510.15	74089.7	105709.83	145260.81	193633.45	251718.99	320409.07	400595.68	493171.11	599027.9	473.04	632.12	← Assumes the generator is prevented to generate more than its design power. (see red alert background in the power / power_nominal ratio above)
I_max + ΔI_for_V-drop-req_for_V-control / A	-17.49	19.68	58.01	97.5	138.16	179.99	222.99	267.17	312.52	359.05	406.75	455.63	505.69	556.92	609.33	662.93	1.24	6.86
T_period_turbine / s (time/revolution)	3.14	1.57	1.05	0.79	0.63	0.52	0.45	0.39	0.35	0.31	0.29	0.26	0.24	0.22	0.21	0.2	2.08	1.89
50 ←Ratio Transm.Gen./Turb. | @1:1→	19.1	38.2	57.3	76.39	95.49	114.59	133.69	152.79	171.89	190.99	210.08	229.18	248.28	267.38	286.48	305.58	28.8	31.68
Generator Revolutio/min (rpm)	954.93	1909.86	2864.79	3819.72	4774.65	5729.58	6684.51	7639.44	8594.37	9549.3	10504.23	11459.16	12414.09	13369.02	14323.94	15278.87	1440	1584
Voltage_RMS @xRPM / V	252	503.99	755.99	1007.98	1259.98	1511.97	1763.97	2015.96	2267.96	2519.95	2771.95	3023.94	3275.94	3527.93	3779.93	4031.93	380	418	← V_still_safe_to_operate_generate_at = V_Nominal/Design + delta V_margin
I_max_available / Ampère / V- drop over resitsance will back-couple.	0.54	2.21	5.05	9.05	14.22	20.56	28.07	36.75	46.61	57.64	69.85	83.24	97.81	113.55	130.47	148.57	1.24	1.51
Torque / Nm	-0.61	0.68	2.01	3.39	4.8	6.25	7.74	9.28	10.85	12.47	14.12	15.82	17.56	19.34	21.16	23.02	0.04	0.24
Generator Efficiency eta_max =	0.9	0.93	0.94	0.95	0.96	0.96	0.96	0.96	0.97	0.97	0.97	0.97	0.97	0.97	0.97	0.97	0.92	0.92	0.01	P_loss = P_0 / U_0^2 not working here due to power not being kept constant!?
Generator P_ohmic_loss / (@high current, load dependent)	2.05	34.82	181.09	581.56	1435.38	3000.38	5593.27	9589.79	15424.79	23592.3	34645.65	49197.48	67919.78	91543.99	120860.98	156721.12	11	16.24
Generator P_iron_loss if iron core / (@I_0, i.e. low current, often at low speed, load independent)	22.68	45.36	68.04	90.72	113.4	136.08	158.76	181.44	204.12	226.8	249.48	272.15	294.83	317.51	340.19	362.87	34.2	37.62	=> Due to i_0 also pulling efficiency to zero at low currents while r_i pulls down / at high currents, the peak efficiency will be inbetween (see eta_max above).
P_Generator/P_Nominal	3.68%	34.53%	100.00%	100.00%	100.00%	100.00%	100.00%	100.00%	100.00%	100.00%	100.00%	100.00%	100.00%	100.00%	100.00%	100.00%	0.00%	0.00%	← Auslastung / Generator capacity usage. Red is only tolerable to a certain degree. At some point the mechanic will break, even if the rotor is electrically/mechanically deccelerated to not go over the rated RPM.
P_Gen._time_averaged / W	110.55	1035.89	3000	3000	3000	3000	3000	3000	3000	3000	3000	3000	3000	3000	3000	3000			← Assumes the generator is prevented to generate more than its design power. (see red alert background in the power / power_nominal ratio above)
P_All Generators / W	110.55	1035.89	3000	3000	3000	3000	3000	3000	3000	3000	3000	3000	3000	3000	3000	3000	Gen.Tolerated Min.Efficiency:
Output Power / W	110.55	1035.89	3000	0	0	0	0	0	0	0	0	0	0	0	0	0	Efficiency eta_min_tolerated =	0.5
Gen. Energy / Wh/d	2122.52	3729.2	3600	0	0	0	0	0	0	0	0	0	0	0	0	0	Gen.Theo.Max.Efficiency:
Generator active cut in / off	0	0	0	1	1	1	1	1	1	1	1	Efficiency eta_max =	0.92
Extracted E / Wh/d	0	0	0	0	0	0	0	0	0	0	0	0	0	0	0	0	I_@eta_max =	2.19	A
ONLY CONSTRUCT A WIND POWER PLANT IF YOU HAVE HIGH WINDS! IT'S NOT A MIRACLE MACHINE. NO WIND => NO POWER OUTPUT!

																	Wind
																	KWh/Day	MWh / year
																	40.2	14.68
																	0	9451.72
																	0.00%	Generator
																	Wh / Day	KWh / month
																	0	0
																	0KWh	/Day
																	W / h	MWh / year
																	0	0

																	Turbine
																	Wh / Day	KWh / month
																	12060	361.8
																	12.06KWh	/Day
																	W / h	MWh / year
																	502.5	4.4
Energy: Wind vs. Turbine vs. Extracted
Harvest-Overview a Day / Ertrags-Tagesübersicht
Wind velocity / Windgeschwindigkeit (distributed / day) / m/s
Logarithmic Base 10 Power/W & Energy/Wh/24h
Harvest-Overview a Day / Ertrags-Tagesübersicht
Wind velocity / Windgeschwindigkeit (distributed / day) / m/s
Power/W & Energy/Wh/24h
Harvest-Overview a Day / Ertrags-Tagesübersicht
Wind velocity / Windgeschwindigkeit (distributed / day) / m/s
Power/W & Energy/Wh/24h
Harvest-Overview a Day / Ertrags-Tagesübersicht
Wind velocity / Windgeschwindigkeit (distributed / day) / m/s
Power/W & Energy/Wh/24h

## Motor
Axial Flux Motor Design
Motor:
Motor radius/m =	0.2500	=>Motor circumverence/m =	1.5708
		=>Motor area/m^2 =	0.1963	BUILD THE MILL!

Rotor:
Pole location radius/m =	0.1667	=>Pole location circumverence/m =	1.0472	← Assumes the poles are placed at 2/3 * radius.
Pole spacing/m =	0.0100					#poles_optimum=		Pole width/m_optimum =

EITHER:	the higher the greater the 'reduction' => more torque
Rotor Pole count =	20	=>#pole pairs =	10	=>#pole gaps =	20
		=> Pole width/m =	0.0424	← Note the pole height as high as possible because mostly the radial components contribute to the torque. → compromise: e.g. oval. Though if thinking of a generator then better circular to ease current induction?, see Lebowski's explanation endlesssphere.
OR: (Attention, pole spacing not considered!! As it required iterating to solve.)
Pole width/m =	0.0500
		=> Rotor Pole count =	16.94	=>#pole pairs =	8.47
		Must be multiple of 2! (only pairs!)

f_modulation / Hz =	20000.000
f_AC_max / Hz =	75	=>Revolutions/s =	7.50	<=> Rpm_max =	450
f_AC_target / Hz =	50	=>Revolutions/s =	5.00	<=> Rpm =	300
f_AC_min / Hz =	25	=>Revolutions/s =	2.50	<=> Rpm_min =	150

Stator:
Stator winding/teeth count =	9	← Only multiples of phase count! e.g. x * 3 if 3 phases!
Stator thickness (windings flush) /m =	0.0200	NOTE: The rotor magnets must be contained within the outer bounds of the stator windings to fully utilize the magnetic flux!
EITHER:
#Turns / Winding =	27
#Parallel wound/ Multiplier =	2	=> #Turns / Winding =	54	=> Voltage / V_DC =
		EITHER:
		Diameter_magnet_wire / m =	0.0010	=> Current / A =
				=> Volume used / m^3 =		=> Radius used / m =
		OR:
		Calculate magnet wire diameter from space and current constraints.

OR:
Target voltage / V_DC =	700
Target amperage / A =	10
		TODO if useful.